## Sheet1
laserresin | 5
st1_thickness | 0.91186 | 20 gauge
st2_thickness | 1.5875 | 16 gauge
st3_thickness | 50
al1_thickness | 0.79375 | 1/32" aluminum
al2_thickness | 1.5875 | 1/16" aluminum
al3_thickness | 50
bend_factor | 2.262
st1_bend | 2.0627
st2_bend | 3.591
st3_bend | 113.1024
al1_bend | 1.7955
al2_bend | 3.591
al3_bend | 113.1024
acrylic1_thickness | 5.88
acrylic2_thickness | 3.15
acrylic3_thickness | 3.15
corner_small_r | 1
corner_big_r | 5
linear_bearing_length | 500
linear_bearing_spacing | 208
threaded_rod_length | 230
galvo_y_out_offset | 27
galvo_y_in_offset | 17.5
laser_diameter | 13
nema17_l | 50
nema17_x | 43
nema17_shaft | 24
lmk8uu_x | 25
lmk8uu_shaft | 15
lmk8uu_z | 24
shf8_x | 30
shf8_y | 43
shf8_z | 10
acme_nut_d | 19.1
acme_nut_upper_d | 12.7
acme_screw | 250 | ebay | 8mm diameter 250mm length
handle_spacing | 50.8 | mcmaster | 1568A63
handle_d | 4.7625
handle_hole_d | 2.845
handle_projection | 20.6375
switch_spacing | 19
laser_body_length | 40
laser_body_diameter | 12
m3_diameter | 3
m3_head | 6
m4_diameter | 4
m5_diameter | 5
m5_head | 10.3
rivet1_diameter | 3.26 | mcmaster | thinner
rivet2_diameter | 3.26 | mcmaster | thicker
sae_4_40_diameter | 2.845
brass_insert_drill | 4
m5_brass_insert_drill | 6.7
m3_press_nut_drill | 4.24 | ebay | s-m3-0
m5_press_nut_drill | 6.35 | ebay | s-m5-0
thumb_screw_4_40_diameter | 10
print_x | 100
print_y | 100
platform_t | 1.5875
platform_x | 110
platform_y | 110
platform_z | 65
platform_fold_z | 20
platform_fold_x | 15
platform_fold_x2 | 20
platform_crane_gap | 0.1
platform_gap | 0.1
platform_upper_y | 46.625
platform_arch_diameter | 10
crane_t | 1.5875
crane_x | 233
crane_y | 50
crane_gap | 0.1
crane_z | 50
crane_platform_overlap | 20
tray_t | 5.88
tray_to_platform_oversize | 0
tray_x | 150
tray_y | 150
reservoir_t | 0.91186
reservoir_tray_overlap | 20
reservoir_x | 150
reservoir_y | 150
reservoir_z | 35
reservoir_opening_x | 120
reservoir_opening_y | 120
reservoir_drawer_overlap | 20
reservoir_flap_y | 20.9119
reservoir_upper_y | 190
frame_front_t | 0.91186
frame_border | 40
frame_drawer_overlap_y | 30
frame_drawer_overlap_z | 120
frame_front_x | 280
frame_front_y | 56
frame_front_z | 500
frame_front_fold | 15
frame_gap | 0.1
frame_back_t | 0.91186
frame_back_x | 277.9763
frame_back_y | 53.9763
frame_back_z | 497.9763
frame_opening_x | 200
frame_opening_z | 420
drawer_t | 0.91186
drawer_gap | 0.1
drawer_reservoir_overlap_x | 24.0881
drawer_x | 202.0237
drawer_y | 73
drawer_z | 200
drawer_seal_y | 101
drawer_fold | 20
drawer_window_gap | 6
foot_t | 0.91186
foot_x | 198
foot_y | 196
foot_z | 10
laser_holder_t | 0.91186
laser_holder_x | 30
laser_holder_y | 20
laser_holder_z | 75
laser_offset_x | 59
laser_offset_y | 8.5
laser_offset_z | 50
shield_t | 3.15
shield_x | 200.2
shield_y | 71
shield_z | 259.9
magnet_t | 1.6
magnet_w | 12.8