## Sheet1
File structure
top folder:
| printer |  | Assembly drawing of the entire printer. For reference only.
aluminum |  |  | Files for aluminum parts
steel |  |  | Files for steel parts, focus on the reuse of scrap area for smaller pieces for cost reduction
[7 empty] | 2D raw material dimensions |  | 2D raw material dimensions
Item # | Name | Quantity | Part number | Revision | Material | Material Details | X dimension (mm) | Y dimension (mm) | X dimension (in) | Y dimension (in) | Thickness (in) | Finish | Color | Welding | Cost reduction edit | sqin
1 | bed | 1 | SM01A | 1.2 | Aluminum | Raw | 194.48 | 294.48 | 7.6567 | 11.5937 | 1/16 | Powder coat | TBD | None | Quantity | 88.7694
2 | crane | 1 | SM02A | 1.2 | Aluminum | Raw | 464.48 | 184.48 | 18.2866 | 7.263 | 1/16 | Powder coat | TBD | None | Less complex | 132.8155
3 | drawer | 1 | SM03A | 1.2 | Steel | Preplated | 365.75 | 435.63 | 14.3996 | 17.1508 | 1/16 | Powder coat | TBD | None | Steel | 246.9646
4 | drawer_pcb | 1 | SM04A | 1.2 | Steel | Preplated | 365.75 | 435.63 | 14.3996 | 17.1508 | 1/16 | Powder coat | TBD | None | Steel | 246.9646
5 | frame_face | 1 | SM05A | 1.2 | Steel | Preplated | 816.07 | 511.03 | 32.1287 | 20.1193 | 1/16 | Powder coat | TBD | None | Steel, quantity | 646.4075
6 | reservoir | 2 | SM06A | 1.2 | Steel | Postplated | 323.14 | 323.14 | 12.722 | 12.722 | 1/16 | Powder coat | TBD | Full seam weld for watertight seam | Steel | 161.8505
7 | frame_feet | 1 | SM07A | 1.2 | Steel | Preplated | 251 | 291.72 | 9.8819 | 11.485 | 1/16 | Powder coat | TBD | None | Steel | 113.4939
8 | carrier | 1 | SM08A | 1.2 | Steel | Preplated | 350 | 269.48 | 13.7795 | 10.6094 | 1/16 | Powder coat | TBD | None |  | 146.1932
9 | drawer_support | 2 | SM11A | 1.2 | Steel | Preplated | 291.78 | 105.99 | 11.4874 | 4.1728 | 1/16 | None | None | None | Steel, less complex | 47.935
10 | laserholder | 1 | SM12A | 1.2 | Steel | Preplated | 93.02 | 30 | 3.6622 | 1.1811 | 1/16 | None | None | None | Steel, quantity | 4.3254
11 | subframe | 1 | SM13A | 1.2 | Steel | Preplated | 138.83 | 66 | 5.4657 | 2.5984 | 1/16 | None | None | None | Steel | 14.2023
12 | frame_back | 1 | SM14A | 1.2 | Steel | Preplated | 799.99 | 494.96 | 31.4957 | 19.4866 | 1/16 | Powder coat | TBD | None | New | 613.744
2673.4514
Extra hardware
Type | Dimensions | Comment | Link
Handle | 2"x1"x3/16r | #4-40 | http://www.mcmaster.com/#1568a63/=148t4gf